## TU3 25H2
Technology Certification: Tech Update | [5 empty] | Date: 2025-08-07
Networking Solutions (TU3, v3.0, H2 2025) | [5 empty] | Items: 22
Summary of TU Changes
Changes are indicated by yellow blocks in the tables below. Changes include:
1. Added Wi-Fi 7 in WLAN
2. Added SD-WAN category
3. Updated small details
Changes to detail Spec are marked in blue in the accompanying Item documents.
Local Area Network
Wired LAN
| Switch_AL1 | Switch_AL2 | Switch_DL1 | Switch_DL2 | Switch_CL | Switch_DC
Profile | Entry-level access switch | Advanced access switch | Entry-level distribution switch | Advanced distribution switch | Core switch | Data centre switch
Port speed* | 1GbE | 1/2.5/5/10GbE |  | 1/10/25GbE | 1/10/25/40/100GbE
Up/downlink speed* | 1GbE | 1/10GbE |  | 10/25/40/100GbE
OSI layer support | 2 | 2 and 3
Fabric/Media | Copper | Copper / Fibre
Ports | 8+ 1GE copper | 16+ 1GE copper | 24+ 1GE copper | 24+ 1GE copper/fibre
Form factor | Compact / Rack | Rack | Rack / modular
Features supported in range | PoE, QoS | PoE, QoS Pref redundant power + cooling | QoS Redundant power + cooling | QoS, Redundant power + cooling, MLAG |  | QoS, Redundant power + cooling, MLAG Pref: VXLAN, DCB, SDN
Redundancy | - | Power + Cooling pref |  | Power + Cooling (optional) |  | Power + Cooling
Standards | 802.3 family, 802.1 family, IPv4, IPv6, PoE |  | 802.3 family, 802.1 family, IPv4, IPv6
Management | Web, SNMP pref | SNMP, Web, CLI
SLA | 5-year on-site, 4-hour response, NBD repair
Wireless LAN
| W_AP1 | W_AP2 | W_AP3 | W_AP_OD | W_Ctrl1 | W_Ctrl2
Profile | Entry-level WLAN AP | Midrange WLAN AP | Advanced WLAN AP | Outdoor WLAN AP | Entry-level WLAN controller | Advanced WLAN controller
Wireless standard | Wi-Fi 6, pref 6E | Wi-Fi 6E | Wi-Fi 7 | Wi-Fi 6, pref 6E | -
Radio | 2 radios, 2x2 MIMO 2.4 + 5GHz | 3 radios, 2x2 MIMO 2.4 + 5 + 6GHz | 4 radios, 4x4 MU-MIMO 2.4 + 5 + 6GHz | 2 radios, 2x2 MIMO 2.4 + 5GHz | -
Antennas | Integrated | Integrated / external |  | Integrated / external | -
Connectivity, media | GigE, PoE Multi-Gig pref |  | 2x GigE, PoE Multi-Gig pref | GigE, PoE Multi-Gig pref | GigE | 2x GigE
# of APs supported | - |  |  |  | 100 | 500
# of users (client devices) | 100 | 200 | 400 | 200 | 1000 | 4000
# of SSIDs | 8 | 12 | 16 | 12 | -
Max throughput | 1Gbps | 1.5Gbps | 2Gbps | 1.5Gbps | 2Gbps | 10Gbps
Features supported | IoT support pref |  |  | Outdoor design, weather-proof, IoT support pref | Redundancy pref, clustering pref | Redundancy, clustering
Standards | Wi-Fi alliance, ICASA, PoE, 802.3 family, 802.1 family, IPv4, IPv6, QoS |  |  |  | 802.3 family, 802.1 family, IPv4, IPv6
IP65/NEMA 3
Management | Web, SNMP pref | SNMP, Web, CLI
SLA | 5-year on-site, 4-hour response, NBD repair
Wide Area Network (WAN / SD-WAN)
Routers
| Router_A1 | Router_A2 | Router_C | Router_M | SD-WAN
Profile | Entry-level access router | Advanced access router | Core router | Mobile wireless router | SD-WAN solution
Client endpoints/site | <100 | 100 - 300 | - | 32 | 50+
Protocols | Static routing, RIP, OSPF, BGP, IS-IS, IGMP, MPLS |  |  | Static routing, ARP, NAT | OSPF, BGP, MPLS
Throughput | 100Kpps | 1Mpps | 20Mpps | - | 100Mbps+
Form factor | Compact / Rack | Rack, modular |  | Compact / Mount | Compact / Rack
Media/network types | Copper, Fibre, Ethernet, WWAN |  | Copper, Fibre, Ethernet | WWAN: LTE, 5G pref, Copper/Fibre | Copper, Fibre, Ethernet, WWAN
Connectivity | 100Mbps WAN 100Mbps LAN WLAN pref PoE pref | 100M - 1Gbps WAN GigE LAN WLAN pref PoE pref | 1-10Gbps WAN + LAN | WWAN: 100Mbps WLAN: Wi-Fi 5 LAN: 100BT | 1Gbps+
Standards | 802.3 family, 802.1 family, IPv4, IPv6
Features supported | UC, Collaboration, Voice, Video, VPN, Firewall, QoS, L4+
Redundancy | WAN link (option) | WAN link, Power + Cooling (optional) |  | WAN link (option)
Management | SNMP, Web, CLI |  |  | Web | SNMP, Web, CLI
SLA | 5-year on-site, 4-hour response, NBD repair |  |  | 3-year on-site | 5-year on-site
Point to Point/Backhaul
| FSO | Microwave
Profile | PtP free-space optics link | PtP microwave link
Link distance | 500 - 2000m | 1 - 10km
Link througput | 100 - 1000Mbps | 100 - 2000Mbps
Standards | IP66, PoE
Connectivity | GigE to LAN
Management | SNMP, Web, CLI
SLA | 5-year on-site, NBD repair
Structured Cabling
| Cable_Copper | Cable_Fibre
Profile | Structured cabling: Copper | Structured cabling: Fibre-optic
Cabling types | Cat6 / Cat6a or higher ¦ Shielded / Unshielded | Multi-mode OM3/4/5 Single-mode OS1/2
Cabling standards | ISO/IEC 11801, IEC 60793, IEC 60794, IEC 60874, ITU-T G.65x, LSZH
Installation standards | OEM-certified TIA, BICSI
Manufacturing* | SA-based
SLA | 5-year on-site, NBD repair 15-year OEM performance guarantee
Network management
Net_Mgmt
Profile | Network management
Standards | SNMP, SMTP, HTTP, LDAP
Devices/systems supported | Network devices and infrastructure
Support SLA | 5-year, NBD
* Specifies port speeds supported by the product family, not necessarily supported by all models, required by all projects, or installed by default. Fibre or copper to be determined by project.
Notes/Conditions
1. This Tech Update is to be implemented by H2 2025, and will remain in force until superseded by the next version.
2. Products are certified against the Detail Spec: Networking, not this document. Make sure that the correct version of the detail spec is used for certifications and proposals (the spec header will indicate revision and TU).
3. This document addresses the high-level specs, but it does not contain the detail requirements, or upgrades and accessories. These can be found in the Detail Spec (see above).
4. Once these changes are implemented, the new baseline standard becomes mandatory, and all new products must comply.
5. As per the Technology Certification Process, all OEMs are required to participate in the TU RFC process: non-response will be interpreted as agreeing with the proposed changes.
6. These specs are minimum requirements, therefore any proposal/capability that equals or improves on the stated requirement will be acceptable.
7. "Pref/Preferred" indicates a non-mandatory requirement, or possible future direction.
* Local manufacturing with exceptions for performance and standards not supported by SA manufacturers.
Notes:
1. This specification is subject to change based on Government requirements, and will be reviewed periodically.
2. The Technology Certification Process (TCP) requires OEMs to take the necessary actions in terms of ensuring product compliance with the new requirements, and certifying new products. OEMs and all other parties are requested to provide inputs and comments.
3. Products are certified against the Detail Technical Specification, not this document. All additional mandatory details, upgrades, components and more static specifications are contained in the Detail Spec. The TU document only captures the fast-changing specifications for technology management purposes. Detail Spec is available at www.sita.co.za/prodcert.htm
4. The fact that a product is certified does not necessarily mean it is available for procurement on a contract. In order for a product in this domain to be purchased via transversal contract, the product must be SITA-certified, and the supplier explicitly accredited on the relevant contract.